## Sheet1
Part Number | Qty | Description | Vendor Link
ZMPT101B | 1 | AC Voltage Sensor Module | https://www.aliexpress.com/item/32797298244.html
ACS712-5A | 1 | Current Sensor Module (5A version) | https://www.aliexpress.com/item/32665158506.html
Raspberry Pi CM4 | 1 | Main MCU for AI inference | https://www.raspberrypi.com/products/compute-module-4/
PC817 | 2 | Opto-Isolator for signal isolation | https://www.aliexpress.com/item/32739041350.html
SSR-40DA | 1 | Solid State Relay 40A AC | https://www.aliexpress.com/item/32833921565.html
DC-DC Buck | 1 | 12V to 5V Step-down Converter | https://www.aliexpress.com/item/4001292821724.html
LED | 2 | Indicator LEDs (Red, Green) | https://www.aliexpress.com/item/32798651990.html
Buzzer | 1 | Audible Buzzer for alert | https://www.aliexpress.com/item/1005002583673781.html
12V 1A Adapter | 1 | External DC Power Supply | https://www.aliexpress.com/item/1005001373667973.html